## Sheet1
Layer | Parameter | Type | Min | Nom | Fit | Max
C | Thickness | Absorber | 0 | 2 | 3.3801 | 4
TaB | Thickness | Absorber | 16.2 | 17.2 | 16.3042 | 18.2
MoRe | Thickness | Absorber | 7.1 | 9.1 | 8.3421 | 11.1
Ru | Thickness | Absorber | 21.8 | 22.3 | 22.7226 | 22.8
Ru | Thickness | Absorber | 2.4 | 2.5 | 2.4935 | 2.6
Si | Thickness | Multilayer | 3.14 | 3.24 | 3.2968 | 3.34
MoSi2 | Thickness | Multilayer | 0.5 | 0.6 | 0.602 | 0.7
Mo | Thickness | Multilayer | 2.06 | 2.16 | 2.1589 | 2.26
MoSi2 | Thickness | Multilayer | 0.85 | 0.95 | 0.95195 | 1.05
dEtch | Thickness | Etch | -0.4 | -0.2 | -0.36774 | 0
C | Thickness | Etch | 0 | 2 | 3.2849 | 4
C | Roughness | Absorber | 0.28145 | 0.38145 | 0.44164 | 0.48145
TaB | Roughness | Absorber | 0.28145 | 0.38145 | 0.33556 | 0.48145
MoRe | Roughness | Absorber | 0.28145 | 0.38145 | 0.32126 | 0.48145
Ru | Roughness | Absorber | 0.28145 | 0.38145 | 0.32126 | 0.48145
Ru | Roughness | Absorber | 0 | 0.38145 | 0.48128 | 0.48145
Si | Roughness | Multilayer | 0.084 | 0.134 | 0.16409 | 0.184
MoSi2 | Roughness | Multilayer | 0.084 | 0.134 | 0.16409 | 0.184
Mo | Roughness | Multilayer | 0.084 | 0.134 | 0.16409 | 0.184
MoSi2 | Roughness | Multilayer | 0.084 | 0.134 | 0.16409 | 0.184
dEtch | Roughness | Etch | 0 | 0 | 0 | 0
C | Roughness | Etch | 0 | 0 | 0 | 0
| Roughness |  | 0 | 0 | 0 | 0
C - B | Concentration | Absorber | 0 | 0 | 0 | 0
C - C | Concentration | Absorber | 0.83333 | 1 | 0.84624 | 1.2
C - Mo | Concentration | Absorber | 0 | 0 | 0 | 0
C - Re | Concentration | Absorber | 0 | 0 | 0 | 0
C - Ru | Concentration | Absorber | 0 | 0 | 0 | 0
C - Si | Concentration | Absorber | 0 | 0 | 0 | 0
C - Ta | Concentration | Absorber | 0 | 0 | 0 | 0
TaB - B | Concentration | Absorber | 0.30467 | 0.3656 | 0.42182 | 0.43872
TaB - C | Concentration | Absorber | 0 | 0 | 0 | 0
TaB - Mo | Concentration | Absorber | 0 | 0 | 0 | 0
TaB - Re | Concentration | Absorber | 0 | 0 | 0 | 0
TaB - Ru | Concentration | Absorber | 0 | 0 | 0 | 0
TaB - Si | Concentration | Absorber | 0 | 0 | 0 | 0
TaB - Ta | Concentration | Absorber | 0.52475 | 0.6297 | 0.64283 | 0.75564
MoRe - B | Concentration | Absorber | 0 | 0 | 0 | 0
MoRe - C | Concentration | Absorber | 0 | 0 | 0 | 0
MoRe - Mo | Concentration | Absorber | 0.43058 | 0.5167 | 0.58355 | 0.62004
MoRe - Re | Concentration | Absorber | 0.36758 | 0.4411 | 0.42524 | 0.52932
MoRe - Ru | Concentration | Absorber | 0 | 0 | 0 | 0
MoRe - Si | Concentration | Absorber | 0 | 0 | 0 | 0
MoRe - Ta | Concentration | Absorber | 0 | 0 | 0 | 0
Ru - B | Concentration | Absorber | 0 | 0 | 0 | 0
Ru - C | Concentration | Absorber | 0 | 0 | 0 | 0
Ru - Mo | Concentration | Absorber | 0 | 0 | 0 | 0
Ru - Re | Concentration | Absorber | 0 | 0 | 0 | 0
Ru - Ru | Concentration | Absorber | 0.83333 | 1 | 1.0564 | 1.2
Ru - Si | Concentration | Absorber | 0 | 0 | 0 | 0
Ru - Ta | Concentration | Absorber | 0 | 0 | 0 | 0
Ru - B | Concentration | Absorber | 0 | 0 | 0 | 0
Ru - C | Concentration | Absorber | 0 | 0 | 0 | 0
Ru - Mo | Concentration | Absorber | 0 | 0 | 0 | 0
Ru - Re | Concentration | Absorber | 0 | 0 | 0 | 0
Ru - Ru | Concentration | Absorber | 0 | 0 | 0 | 0
Ru - Si | Concentration | Absorber | 0 | 0 | 0 | 0
Ru - Ta | Concentration | Absorber | 0 | 0 | 0 | 0
Si - B | Concentration | Multilayer | 0 | 0 | 0 | 0
Si - C | Concentration | Multilayer | 0 | 0 | 0 | 0
Si - Mo | Concentration | Multilayer | 0 | 0 | 0 | 0
Si - Re | Concentration | Multilayer | 0 | 0 | 0 | 0
Si - Ru | Concentration | Multilayer | 0 | 0 | 0 | 0
Si - Si | Concentration | Multilayer | 0.83333 | 1 | 1.1538 | 1.2
Si - Ta | Concentration | Multilayer | 0 | 0 | 0 | 0
MoSi2 - B | Concentration | Multilayer | 0 | 0 | 0 | 0
MoSi2 - C | Concentration | Multilayer | 0 | 0 | 0 | 0
MoSi2 - Mo | Concentration | Multilayer | 0.55556 | 0.66667 | 0.56416 | 0.8
MoSi2 - Re | Concentration | Multilayer | 0 | 0 | 0 | 0
MoSi2 - Ru | Concentration | Multilayer | 0 | 0 | 0 | 0
MoSi2 - Si | Concentration | Multilayer | 0.27778 | 0.33333 | 0.38459 | 0.4
MoSi2 - Ta | Concentration | Multilayer | 0 | 0 | 0 | 0
Mo - B | Concentration | Multilayer | 0 | 0 | 0 | 0
Mo - C | Concentration | Multilayer | 0 | 0 | 0 | 0
Mo - Mo | Concentration | Multilayer | 0.83333 | 1 | 0.84624 | 1.2
Mo - Re | Concentration | Multilayer | 0 | 0 | 0 | 0
Mo - Ru | Concentration | Multilayer | 0 | 0 | 0 | 0
Mo - Si | Concentration | Multilayer | 0 | 0 | 0 | 0
Mo - Ta | Concentration | Multilayer | 0 | 0 | 0 | 0
MoSi2 - B | Concentration | Multilayer | 0 | 0 | 0 | 0
MoSi2 - C | Concentration | Multilayer | 0 | 0 | 0 | 0
MoSi2 - Mo | Concentration | Multilayer | 0.55556 | 0.66667 | 0.67372 | 0.8
MoSi2 - Re | Concentration | Multilayer | 0 | 0 | 0 | 0
MoSi2 - Ru | Concentration | Multilayer | 0 | 0 | 0 | 0
MoSi2 - Si | Concentration | Multilayer | 0.27778 | 0.33333 | 0.38459 | 0.4
MoSi2 - Ta | Concentration | Multilayer | 0 | 0 | 0 | 0
dEtch - B | Concentration | Etch | 0 | 0 | 0 | 0
dEtch - C | Concentration | Etch | 0 | 0 | 0 | 0
dEtch - Mo | Concentration | Etch | 0 | 0 | 0 | 0
dEtch - Re | Concentration | Etch | 0 | 0 | 0 | 0
dEtch - Ru | Concentration | Etch | 0 | 0 | 0 | 0
dEtch - Si | Concentration | Etch | 0 | 0 | 0 | 0
dEtch - Ta | Concentration | Etch | 0 | 0 | 0 | 0
C - B | Concentration | Etch | 0 | 0 | 0 | 0
C - C | Concentration | Etch | 0.83333 | 1 | 0.95818 | 1.2
C - Mo | Concentration | Etch | 0 | 0 | 0 | 0
C - Re | Concentration | Etch | 0 | 0 | 0 | 0
C - Ru | Concentration | Etch | 0 | 0 | 0 | 0
C - Si | Concentration | Etch | 0 | 0 | 0 | 0
C - Ta | Concentration | Etch | 0 | 0 | 0 | 0
C | Substrate roughness | Absorber | 0.13 | 0.13 | 0.13 | 0.13